## Sensors
Sensor | Price (€) | Shipping price(€) | Technical specs | [6 empty] | Additional info:
|  |  | Usage | Output type | Input voltage | Current consumption | Refresh rate | Resolution | Code example
ADNS-9800 | 20.46 for (5-9) pieces | 13,91 | Displacement measurements | Delta (X) , and delta (y), via serial communication (SPI) | max 3.4 | 45 mA (3 V mode), 50 mA (5V mode) | 12,000 fps | average 1600 cpi | • Source code | •Speed detection cabability: 3.81 m/s or 30 g. •16-bits motion data registers •Frame rate up to 12,000 fps •CPI: Count Per Inch • Distance to ground: 2.18 - 2.62 mm. •Serial clock frequueny: 2 Mhz max. • Implementation example: http://pepijndevos.nl/2015/05/29/adns-9800-hookup-guide.html
‎K-LD7-EVAL | 135,53 | n/a | Objects velocity and distance measurements | UART | 3.2 to 5.5 | 25 mA | new frame each 229 ms | Speed: 0.028 m/s Distance: 5 cm according to distance range setting [not effective!!] |  | • 15 m for persons / 30 m for cars • Speed range: 0.0277778 - 2.222 m/s -> selected: 3.47 m/s • Distance range: 0.005 - 100 m -> selected: 5 m max. range • The direction is represented by the sign of the speed • The calculated speed is only correct if the movement of the object is radial to the sensor.
HC-SR04 | 3.2 | n/a | Measure spacing distance | I/O analog interface | 5 v | 15 mA | 40 Hz | 3 mm |  |  | Nice comparison
Time of Flight Distance Sensor(VL53L0X) | 10 | n/a | Measure spacing distance | I2C interface | 3.3 - 5 | 19 mA | 50 Hz | 1 mm | VL53L0X Time-of-Flight Distance Sensor: Arduino Guide to get started | • I suggest to use this module to avoid the introduced computations of the HC-SR04.
Optical shaft encoder | 0.47 | n/a | Measure motor shaft speed | Digital ~ interrupt signal | 3.3 - 5 | 15 mA | n/a | according to the selected encoder wheel, probably 20

## Electronics
Component | price | shipping price | Technical specs
|  |  | usage | Additional info.
Audi R8 LMS | 66.66 | 0 | car platform model | • Motor type: Probably DC motor powered from the active rails • Rocker arm is used for voltage transimission • Weight ~= 700 gram (i.e., 700 corresponds to approximately 84 mA)
motor driver | We have three options:
1. Use previous model H-Bridge IC.
| 2. Use Single channel driver : TB9051FTG Single Brushed DC Motor Driver Carrier, specs: 2.6 Amp (Peak 5), (5-28) V -> 9 euro |  |  |  | Alternative: MC33926 Motor Driver Carrier
3. Use Motor controller, and communication with it via I2C -> 53 euro
Curves _1(30) × 12 | 101.9 | 0 | 30 degrees curved track | • External lane length: 5.6 m • Internal lane length: 5 m • Curve length: 0.57 m
Clips × 42 | 24 | 0 | Connect different parts of the tack
Straight strips × ( 7 - 9) | 141 | 0 | 34.5 cm staright streps
Control strip | 67 | 0 | Platfrom power supply | • There are 10 different speed levels | From my observation, 10 speed levels, with 18v max corresponds to 1.8 V per level
Clips × 24 | 16 | 0 | Connect different parts of the tack | • External lane length: 4.67 m • Internal lane length: 4.1 m |  | Power supply management in this case will be done manually! Suggested: solder and fix transformer's connector underneth of one of the strips!
Curves_3 (30) ×12 | 138 | 0 | Forms a circular path
Track clips × 30 | 10 | 0 | Track fixation
Digital 124 EU Transformer | 85 | 0 | Power source | • 18v, 3 Amp
LEDMO 12V 5A 60W AC to DC Power Supply | 12 | n/a | Alternative power source | • Input voltage: 85-264VAC @ 47-63Hz • output: 12 V 5 Amp | •Additional requirements: Female connector connected to the rails, and firmely placed underneath
AMS1117 Multi DC-DC 12V-3,3V/5V/12V Step-Down | 1.87 | 6 | Step down input voltage to enable sensors and MCU | • Max output current is 800mA • 2 different output levels (3.3,5)
Double grinder | 10 | 0 | Spare parts for car model
ESP32­WROVER­IE | 9.32 | n/a | MCU + BLE + Wi-Fi | • CPU: two low-power Xtensa®32-bit LX6 microprocessors • 8MB flash • Internal clock: 40 MHz | As for now the institue can provide NodeMCU esp32 module, which is sufficient | Alternative:Argon\
ZigBee

## Final purchase list
Component | Quantity | Price | Comment | Color | Priority
Audi R8 LMS | 4 | 266.64 | 3 Main cats + 1 spare | Red | High
LEDMO 12V 5A 60W AC to DC Power Supply | 1 | 12 |  | Purple | Midium
AMS1117 Multi DC-DC 12V-3,3V/5V/12V Step-Down | 6 | 17.17 | 3 working and 3 spare | Blue | Low
ADNS-9800 | 6 | 139.91 | 3 working and 3 spare | Note
Time of Flight Distance Sensor(VL53L0X) | 6 | 61.32 | 3 working and 3 spare | Components with the same fill color are from the same seller therefore, shipping cost can be reduced (In my calculations I considered all shipping cost which leads to a little bit higher value
AC/DC Voltage Meter | 1 | 12.71 | Not required if Alternative exist
Speed sensor - Joy-IT (joy-it.net) | 6 | 20.99 | 3 working and 3 spare ====================== Note: Probably this encoder is not really required because we are going to use the optical sensor, but just as a last defence line if the other method faild, I have to adopt this module In the car model
Saleae Logic 8 | 1 | 329
Pololu DRV8838 Single Brushed DC Motor Driver Carrier | 3 | 14.58
Lolin Motor Shield v2.0.0 Dual Motor Driver | 3 | 12.7 | Easier, but I didn't deal with it before, so I can't tell about it's performance, need to be tested first
Core2530 (B) | 3 | 41.64 | From my observation, this module is better than the previous module and also Xbee compatibile
XBee USB Adapter | 1 | 10.2
Track clips × 30 | 1 | 10 | New track configuration, min price, longest, less pieces, and smother | Max length 6.3, with curvature length of 54 cm, according to Carrera track planner software, all gaps and clearances are within the safe limits
Double grinder | 1 | 10
Standard Straights (4) | 3 | 141
Curve 1/30° (6) | 1 | 51
Curve 1/60° (3) | 2 | 94
Track Connection Clips (20) | 2 | 16
Total cost |  | 1260.86 | Including max. shipping

## Pin mapping
NodeMCU ESP32 pins
Left side
RESET - EN
VP
VN
ADC6-D34
ADC7-D35
TOUCH9-ADC4-D32 | Optical_Speed_sensor
TOUCH8-ADC5-D33
DAC1-ADC18-D25 | DRV8838_PWM[MAX f_250K]
DAC2-ADC19-D26
TOUCH7-ADC17-D27
SPI-CLK-TOUCH6-ADC16-D14 | ADNS-9800[CLK]
SPI-MISO-TOUCH5-ADC15-D12 | ADNS-9800[MISO]
SPI-MOSI-TOUCH4-ADC14-D13 | ADNS-9800[MOSI]
GND
Right side
D23-VSPI-MOS
D22-I2C--SCL | VL53L0X_ToF[SCL] | Lolin Motor Driver[SCL]
TX0 | ZG_Core2530(B)_ [RX]
RX0 | ZG_Core2530(B)_ [TX]
D21-I2C-SDA | VL53L0X_ToF[SDA] | Lolin Motor Driver [SDA]
D19-VSPI-MISC
D18-VPSI-SCK
D5-VSPI-SS
TX2
RX2
D4-ADC10-TOUCH0 |  | Lolin Motor Driver[RST]
D2-ADC12-TOUCH2
D15-ADC13-TOUCH3-SPI-SS | ADNS-9800[SS]
GND | GROUND_BUS
GROUND BUS | All
5V BUS | DRV8838_PWM | Lolin Motor Driver
3.3 V BUS | ZG_Core2530(B) | ADNS-9800 | Optical_Speed_sensor | VL53L0X_ToF
12V BUS | Track Rails | DC-DC_12_5_3v3